## Sheet1
Nr. Crt. | Cantitate | Referinta | Part | Descriere | Montare | Capsula | Producator | Distribuitor | Cod produs | Cantitate minima | Pret unitar (Lei) | Pret articol (Lei)
1 | 2 | C1,C2 | 4n7 | Ceramic Disc Capacitor, 4700 pF, 100 V, D Series, ± 10%, Y5P, 2.5 mm | THD | CAPCK06 | VISHAY | Ro.farnell.com | D472K33Y5PH63L2R | 1 | 0.67 | 0.67
2 | 2 | C3,C4 | 1u | ElectrolyticCapacitor, 1 µF, 100 V, MCRH Series, ± 20%, Radial Leaded, 2000 hours @ 105°C3520 Series | THD | CAP196 | MULTICOMP PRO | Ro.farnell.com | MCRH100V105M5X11 | 1 | 0,28 | 0.28
3 | 1 | D1 | 1N4148 | Small Signal Diode, Single, 100 V, 200 mA, 1 V, 4 ns, 4 A | THD | DO35 | ON SEMICONDUCTOR | Ro.farnell.com | 1N4148TA | 5 | 0.73 | 3.65
4 | 6 | D2->D7 | LED BI-COLOUR | LED, Green, Red, Through Hole, T-1 3/4 (5mm), 60 °, Round, R 30mA, G 25mA | THD | JUMPER3 | KINGBRIGHT | Ro.farnell.com | L-57EGW | 5 | 2.25 | 11.25
5 | 2 | R1,R2 | 33k | Through Hole Resistor, 33 kohm, MOR Series, 3 W, ± 5%, Axial Leaded, 350 V | THD | Res400 | MULTICOMP PRO | Ro.farnell.com | MOR03SJ0333A19 | 1 | 0.78 | 0.78
6 | 6 | R3->R8 | 150 | SMD Chip Resistor, 150 ohm, ± 1%, 250 mW, 1206 [3216 Metric], Thick Film, General Purpose | SMD | Smr1206 | MULTICOMP PRO | Ro.farnell.com | MCWR12X1500FTL | 10 | 0.08 | 0.8
7 | 2 | SR1,SR2 | 100k | Trimpot, Multi Turn, Cermet, Top Adjust, 100 kohm, Through Hole, 25 Turns | THD | Vres58 | Bourns | Ro.farnell.com | 3296W-1-104LF | 1 | 10,45 | 10.45
8 | 2 | U5,U6 | 4033 | IC CD4033B CMOS Decade Counter/Divider with Ripple Blanking | SMD | SOIC16 | Texas Instruments | www.digipart.com | CD4033B | 1 | 4.79 | 4.79
9 | 1 | U7 | 4001 | Quad 2-Input NOR NAND Buffered B Series Gate | SMD | SOIC14 | Texas Instruments | ro.farnell.com | CD4001UBM | 1 | 2.64 | 2.64
10 | 1 | Vcc1 | CON2 | Jumper pentru alimentare | THD | JUMPER2 | Hirose | Ro.farnell.com | DF13-2P-1.25DSA | 10 | 1,01 | 10.1
[11 empty] | Total: | 45.41